## Jlink_V9
Comment | Description | Designator | Footprint | LibRef | Quantity
2.2UF | Polarized Capacitor (Radial) | C1, C6, C7 | LC-0603_C | Cap | 3
104 | Polarized Capacitor (Radial) | C2, C5, C8, C9, C10, C11 | LC-0603_C | Cap | 6
白灯 0603 | 发光二极管 | D1, D2 | 0603_LED_S1 | 0603 白灯 | 2
USB type C |  | J1 | USB Type-C-16Pin_A | USB_C | 1
100R | Resistor Chip | R1, R2, R4, R5, R7, R10, R12, R15, R16, R19, R20 | LC-0603_R | Resistor | 11
NC | Resistor Chip | R3 | LC-0603_R | Resistor | 1
10K | Resistor Chip, Resistor | R6, R8, R9, R11, R13, R14, R17, R18, R21, R22, R25, R26, R28, R29, R30, R31 | LC-0603_R | Resistor, Res2 | 16
1K | Resistor Chip | R23, R27 | LC-0603_R | Resistor | 2
1.5K | Resistor | R24 | LC-0603_R | Res2 | 1
HDR2x6_2.54 | Header | SWDOUT1 | HDR2X4_2.54_180H | HDR2x4_2.54 | 1
STM32F205RET6 | Microcontroller ST | U1 | LQFP64 10x10_N | STM32F205RET6 | 1
RT9193-3.3 | 3.3V超低压差LDO | U2 | SOT23-5N | RT9193-33 | 1
8MHz | 3脚无源晶振 | X1 | 3脚晶振 | XTAL-3P | 1